## Bill of Materials-CBL003
Manufacturer_PN | Comment | Designator | Manufacturer | Quantity | Description
C1608X5R1C225K080AB | CAP, X7R, 2.2 uF, 10%, 16 V, 0603 | C1 | TDK | 1 | ='CAP, ' + Material + ', ' + Value + ', ' + Tolerance + ', ' + Voltage + ', ' + Package
GRM21BR60J226ME39L | 2.2E-5 | C2 | Murata | 1 | CAP, CERAMIC, 22UF, ±20%, 6.3V, X5R, 0805
GRM1885C1H102JA01D | 1E-9 | C3 | Murata | 1 | CAP, CERAMIC, 1000PF, ±10%, 50V, C0G, 0603
GRM155R61A105KE15D | 1E-6 | C4, C5 | Murata | 2 | CAP, CERAMIC, 1uF, ±10%, 10V, X5R, 0402
GRM31CR60J107ME39L | 0.0001 | C6 | Murata | 1 | CAP, CERAMIC, 100UF, ±20%, 6.3V, X5R, 1206
BAS40L,315 | BAS40L,315 | D1 | NXP | 1 | DIODE, SCHOTTKY, 40V, SOD882
VCUT07B1-HD1 | VCUT07B1-HD1 | D2, D3 | Vishay | 2 | DIODE, ESD SUPPRESSOR, SINGLE LINE BI-DIRECTIONAL, LLP1006-2L
SJ-2509N | SJ-2509N | J3 | CUI | 1 | CONN, 2.5MM AUDIO JACK
KLDX-0202-A | DC Jack | J4 | Kycon | 1 | CONN, DC POWER JACK
BC856BS | TRANSISTOR, DUAL PNP, SOT363 | Q1 | NXP | 1 | ='TRANSISTOR, DUAL PNP, ' + Package
BC847BDW1T3G | TRANSISTOR, DUAL NPN, SOT363 | Q2 | ON Semi | 1 | ='TRANSISTOR, DUAL NPN, ' + Package
FDMA420NZ | FDMA420NZ | Q3 | Fairchild Semiconductor | 1 | TRANS, NMOS, DFN2020-6
RC0402FR-0710KL | RES, 0402, 10K, 1%, 1/16 W | R1, R4, R5, R7, R12 | Yageo | 5 | ='RES, ' + Package + ', ' + Value + ', ' + Tolerance + ', ' + Power
RK73H1ETTP1003F | RES, 0402, 100K, 1%, 1/16 W | R2, R3, R6, R9, R10 | KOA Speer | 5 | ='RES, ' + Package + ', ' + Value + ', ' + Tolerance + ', ' + Power
RC0402FR-0718KL | RES, 0402, 18K, 1%, 1/16 W | R8, R11 | Yageo | 2 | ='RES, ' + Package + ', ' + Value + ', ' + Tolerance + ', ' + Power
NCP380HMUAJAATBG | NCP380HMUAJAATBG | U1 | ON Semi | 1 | IC, LOAD SWITCH, UDFN6
NCP374MU075TXG | NCP374MU075TXG | U2 | ON Semiconductor | 1 | IC, LOAD SWITCH WITH OVP/RVP, LLGA-12