## DK2
Comment | Part Number | Description | Designator | Manufacturer | Quantity
0.1uF | GRM155R71C104KA88D | CAP, CERAMIC, 0.1uF, ±10%, 16V, X7R, 0402 | C4, C7, C9, C13, C15, C18, C22, C26, C29, C30, C31, C32, C33, C36, C39, C42, C43, C44, C45, C46, C47, C51, C53, C55, C56, C57, C59, C60, C80, C81, C82, C83, C84, C85, C93, C94, C95, C96, C97, C100, C101, C102 | MURATA ELECTRONICS | 42
0.01uF | GRM155R71E103KA01D | CAP, CERAMIC, 0.01uF, ±10%, 25V, X7R, 0402 | C2, C5, C8, C10, C11, C14, C16, C19, C20, C23, C24, C27, C35, C52 | MURATA ELECTRONICS | 14
22uF | CL21A226MPQNNNE | CAP, CERAMIC, 22uF, ±20%, 10V, X5R, 0805 | C64, C71, C72, C73, C74, C75, C76, C86, C88, C89, C91, C92, C98 | SAMSUNG | 13
1uF | GRM155R61A105KE15D | CAP, CERAMIC, 1uF, ±10%, 10V, X5R, 0402 | C1, C34, C40, C41, C58, C61, C62, C77, C78, C79, C87 | MURATA ELECTRONICS | 11
10K | ERJ-2RKF1002X | RES, 10K OHM, 1/10W, ±1%, 0402 | R9, R15, R19, R21, R27, R35, R36, R42, R50, R54 | PANASONIC | 10
10uF | GRM188R60J106ME47D | CAP, CERAMIC, 10uF, ±20%, 6.3V, X5R, 0603 | C3, C6, C12, C17, C21, C25, C49, C54, C68, C70 | MURATA ELECTRONICS | 10
100K | ERJ-2RKF1003X | RES, 100K OHM, 1/10W, ±1%, 0402 | R10, R16, R22, R23, R32, R33, R34, R37 | PANASONIC | 8
2K | ERJ-2RKF2001X | RES, 2K OHM, 1/10W, ±1%, 0402 | R1, R2, R3, R25, R26, R30 | PANASONIC | 6
BLM18KG221SN1D | BLM18KG221SN1D | FERRITE CHIP BEAD, 220 OHM @ 100MHz, 2.2A, 0603 | FB1, FB2, FB3, FB4, FB5, FB6 | MURATA ELECTRONICS | 6
340R | ERJ-2RKF3400X | RES 340 OHM, 1/10W, ±1%, 0402 | R45, R46, R47, R48, R49 | PANASONIC | 5
DMC2038LVT | DMC2038LVT | FET, COMPLEMENTARY, LOGIC LEVEL | Q1, Q2, Q3, Q4, Q6 | DIODES INC | 5
ESDAXLC6-1BT2 | ESDAXLC6-1BT2 | DIODE, ESD SUPPRESSOR, SINGLE LINE BI-DIRECTIONAL, LOW CAPACITANCE | D3, D4, D6, D7, D8 | ST MICROELECTRONICS | 5
STP16CPC26 | STP16CPC26TTR | IC, LED DRIVER, 16-BIT CONSTANT CURRENT SINK DRIVER | U16, U17, U18, U19, U20 | STMICROELECTRONICS | 5
22R | ERJ-2RKF22R0X | RES, 22 OHM, 1/10W, ±1%, 0402 | R11, R13, R14, R31 | PANASONIC | 4
4.7K | ERJ-2RKF4701X | RES, 4.7K OHM, 1/10W, ±1%, 0402 | R39, R41, R53 | PANASONIC | 3
4.7uF | C1005X5R0J475K | CAP, CERAMIC, 4.7uF, ±10%, 6.3V, X5R, 0402 | C28, C65, C66 | TDK CORPORATION | 3
47K | ERJ-2RKF4702X | RES, 47K OHM, 1/10W, ±1%, 0402 | R5, R20, R28 | PANASONIC | 3
BLM15EG121SN1D | BLM15EG121SN1D | FERRITE CHIP BEAD, 120 OHM @ 100MHz, 1.5A, 0402 | FB9, FB10, FB11 | MURATA ELECTRONICS | 3
HSP061-4NY8 | HSP061-4NY8 | IC, 4-LINE ESD PROTECTION ARRAY, HIGH SPEED | U2, U3, U4 | STMICROELECTRONICS | 3
100uF | GRM31CR60J107ME39K | CAP, CERAMIC, 100uF, ±20%, 6.3V, X5R, 1206 | C48, C103 | MURATA ELECTRONICS | 2
2.2uH | NR3015T2R2M | INDUCTOR, SHIELDED POWER, 2.2uH, 1.5A | L3, L4 | TAIYO YUDEN | 2
20pF | GRM1555C1H200JA01D | CAP, CERAMIC, 20pF, ±5%, 50V, NP0, 0402 | C37, C38 | MURATA ELECTRONICS | 2
22pF | GRM1535C1H220JDD5D | CAP, CERAMIC, 22pF, ±5%, 50V, NP0, 0402 | C63, C67 | MURATA ELECTRONICS | 2
4.7uH | 252010CDMCDS-4R7MC | INDUCTOR, SHIELDED POWER, 4.7uH, 1.4A | L5, L6 | SUMIDA | 2
470R | ERJ-2RKF4700X | RES, 470 OHM, 1/10W, ±1%, 0402 | R7, R12 | PANASONIC | 2
BLM21PG220SN1D | BLM21PG220SN1D | FERRITE CHIP BEAD, 22 OHM @ 100MHz, 6A, 0805 | FB7, FB8 | MURATA ELECTRONICS | 2
ECMF02-2AMX6 | ECMF02-2AMX6 | IC, COMMON MODE FILTER WITH ESD PROTECTION FOR MIPI | U7, U8 | STMICROELECTRONICS | 2
LED | LNJ926W8CRA | LED, BLUE, 0603 | D1, D5 | PANASONIC | 2
M74VHC1GT50DFT2G | M74VHC1GT50DFT2G | IC, NON-INVERTING BUFFER, CMOS LOGIC LEVEL SHIFTER | U22, U23 | ON SEMICONDUCTOR | 2
MMZ1005S601C | MMZ1005S601C | FERRITE CHIP BEAD, 600 OHM @ 100MHz, 300mA, 0402 | L1, L2 | TDK CORPORATION | 2
YC124-JR-0722R | YC124-JR-0722R | RESISTOR ARRAY, 4 RESISTORS, 22 OHM, 5%, 0.5MM PITCH | RA1, RA2 | YAGEO | 2
100R | ERJ-2RKF1000X | RES, 100 OHM, 1/10W, ±1%, 0402 | R38 | PANASONIC | 1
10R | ERJ-2RKF10R0X | RES, 10 OHM, 1/10W, ±1%, 0402 | R51 | PANASONIC | 1
10uH | NR3015T100M | INDUCTOR, SHIELDED POWER, 10uH, 730mA | L7 | TAIYO YUDEN | 1
11163-106004-03 | 11163-106004-03 | CONNECTOR, USB MINI B, R/A, SMD | J8 | BERWAY TECHNOLOGY | 1
1M | ERJ-2RKF1004X | RES, 1M OHM, 1/10W, ±1%, 0402 | R18 | PANASONIC | 1
1nF | GRM155R71H102KA01D | CAP, CERAMIC, 1nF, ±10%, 50V, X7R, 0402 | C69 | MURATA ELECTRONICS | 1
2.2uH | SRP6540-2R2M | INDUCTOR, SHIELDED POWER, 2.2uH, 9A | L8 | BOURNES | 1
24K | ERJ-2RKF2402X | RES, 24K OHM, 1/10W, ±1%, 0402 | R52 | PANASONIC | 1
330R | ERJ-2RKF3300X | RES, 330 OHM, 1/10W, ±1%, 0402 | R8 | PANASONIC | 1
33R | ERJ-2RKF33R0X | RES, 33 OHM, 1/10W, ±1%, 0402 | R6 | PANASONIC | 1
453K | ERJ-2RKF4533X | RES, 453K OHM, 1/10W, ±1%, 0402 | R29 | PANASONIC | 1
470uF | 6TPB470M | CAP, TANTALUM, 470uF, ±20%, 6.3V, 7343-38 | C90 | PANASONIC | 1
47151-0001 | 47151-0001 | CONNECTOR, HDMI TYPE A, R/A, SMD | J2 | MOLEX | 1
62684-452100ALF | 62684-452100ALF | CONNECTOR, FPC HEADER, 45 POS, 0.5MM PITCH | J10 | FCI | 1
649R | ERJ-2RKF6490X | RES, 649 OHM, 1/10W, ±1%, 0402 | R24 | PANASONIC | 1
AXE440124 | AXE440124 | CONNECTOR, 40-PIN HEADER, 0.4MM PITCH | J1 | PANASONIC | 1
BC856S | BC856S H6327 | TRANSISTOR, DUAL SILICON PNP | Q5 | INFINEON | 1
CY7C65632-28LTXCT | CY7C65632-28LTXCT | IC, USB 2.0 HUB CONTROLLER, 4-PORT, STT | U6 | CYPRESS SEMICONDUCTOR | 1
FUWEI-12.000-20-20-40 | FUWEI-12.000-20-20-40 | CRYSTAL, 12MHZ, +/-30PPM, 20pF, HC-49USX | X1 | BERWAY TECHNOLOGY | 1
FXMA2102L8X | FXMA2102L8X | IC, I2C TRANSLATOR, BUFFER AND REPEATER | U24 | FAIRCHILD SEMICONDUCTOR | 1
LD59015C30R | LD59015C30R | IC, LDO REGULATOR, 3.0V, 150mA, HIGH PSRR | U13 | STMICROELECTRONICS | 1
LED | LNJ437W84RA | LED, AMBER, 0603 | D2 | PANASONIC | 1
LIS3MDL | LIS3MDLTR | IC, MEMS 3 AXIS MAGNETOMETER | U12 | STMICROELECTRONICS | 1
M24C02-WDW6TP | M24C02-WDW6TP | IC, EEPROM, I2C, 2kB | U25 | STMICROELECTRONICS | 1
M24C32-RDW6TP | M24C32-RDW6TP | IC, EEPROM, I2C, 32 Kbits | U10 | STMICROELECTRONICS | 1
MPU-6500 | MPU-6500 | IC, MEMS 3 AXIS GYROSCOPE AND 3 AXIS ACCELEROMETER | U11 | INVENSENSE | 1
PJ-2019-3 | PJ-2019-3 | CONNECTOR, 2.5MM STEREO AUDIO JACK | J5 | BERWAY TECHNOLOGY | 1
RT-USBA-F198 | RT-USBA-F198 | CONNECTOR, USB TYPE A RECEPTICLE, MID MOUNT | J7 | BERWAY TECHNOLOGY | 1
RT8075ZQW | RT8075ZQW | IC, DUAL STEP DOWN CONVERTER, 1A, 1.25MHz | U14 | RICHTEK | 1
ST1S31PUR | ST1S31PUR | IC, BUCK REGULATOR, 3A | U21 | STMICROELECTRONICS | 1
STM32L100RBT6 | STM32L100RBT6 | IC, STM32L MICROCONTROLLER, ARM CORTEX M3 | U5 | ST MICROELECTRONICS | 1
STMPS2141STR | STMPS2141STR | IC, USB POWER DISTRIBUTION SWITCH, 500mA CURRENT LIMIT | U9 | STMICROELECTRONICS | 1
TA-27.000MBE-T | TA-27.000MBE-T | OSCILLATOR, 27MHz, MEMS, 3.3V, 50PPM | Y1 | TXC | 1
TC358779XBG | TC358779XBG | IC, HDMI RX TO MIPI DSI TX BRIDGE | U1 | TOSHIBA | 1
TPS65632ARTER | TPS65632ARTER | IC, TRIPLE OUTPUT AMOLED DISPLAY POWER SUPPLY | U15 | TEXAS INSTRUMENTS | 1
TS-TL3330E | TS-TL3330E | SWITCH, TACTILE, SPST-NO, 250gf | SW1 | BERWAY TECHNOLOGY | 1