## 0007-Optical_Tracker
Comment | Description | Designator | Footprint | LibRef | Manufacturer 1 | Manufacturer Part Number 1 | Quantity | Supplier 1 | Supplier Part Number 1
1uF | CAP CER 1UF 6.3V 20% X5R 0402 | C1, C15, C16 | CAP_CERAMIC_0402 | CAP, CERAMIC | Panasonic Electronic Components | ECJ-0EB0J105M | 3 | Digi-Key | PCC2257CT-ND
12pF | CAP CER 12PF 50V 5% NP0 0402 | C2, C3 | CAP_CERAMIC_0402 | CAP, CERAMIC | Kemet | C0402C120J5GACTU | 2 | Digi-Key | 399-1013-1-ND
0.1uF | CAP CER 0.1UF 6.3V 20% X5R 0402 | C4, C5, C6, C8, C9, C10, C14, C17, C19, C21, C22, C23, C24, C25, C28, C29, C30, C31 | CAP_CERAMIC_0402 | CAP, CERAMIC | Kemet | C0402C104M9PACTU | 18 | Digi-Key | 399-8944-1-ND
4.7uF | CAP CER 4.7UF 6.3V 20% X5R 0402 | C7, C20, C26, C27 | CAP_CERAMIC_0402 | CAP, CERAMIC | Taiyo Yuden | JMK105BBJ475MV-F | 4 | Digi-Key | 587-2787-1-ND
2200pF | CAP CER 2200PF 50V 10% X7R 0402 | C11, C12 | CAP_CERAMIC_0402 | CAP, CERAMIC | Murata Electronics North America | GRM155R71H222KA01D | 2 | Digi-Key | 490-1305-1-ND
10uF | CAP CER 10UF 6.3V 20% X5R 0603 | C13, C18 | CAP_CERAMIC_0603 | CAP, CERAMIC | TDK Corporation | C1608X5R1A106M080AC | 2 | Digi-Key | 445-6853-1-ND
0513870578 | CONN RECEPT MINIUSB R/A 5POS SMD | J1 | 0513870578 | 0513870578 | Molex Inc | 0513870578 | 1 | Digi-Key | WM5462CT-ND
KYCON STX-2500-3NTR | Phone Connectors SJ 2.5MM SMT 3POS | J2 | KYCON_STX2500 | AUDIO_JACK_3P | Kycon | STX-2500-3NTR | 1 | Mouser | 806-STX-2500-3NTR
BLM18KG221SN1D | FERRITE CHIP 220 OHM 2200MA 0603 | L1, L2 | INDUCTOR_0603 | INDUCTOR | Murata Electronics North America | BLM18KG221SN1D | 2 | Digi-Key | 490-5255-1-ND
PPTC022LFBN-RC | Header, 2-Pin, Dual row | P1 | HDR2X2 | Header 2X2 | Sullins Connector Solutions | PPTC022LFBN-RC | 1 | Digi-Key | S7070-ND
10K | RES 10K OHM 1/10W 1% 0402 SMD | R1, R4, R5, R6, R9, R10, R11 | RESISTOR_0402 | RESISTOR | Panasonic Electronic Components | ERJ-2RKF1002X | 7 | Digi-Key | P10.0KLCT-ND
2.2K | RES 2.2K OHM 1/10W 1% 0402 SMD | R2, R3, R7, R8, R14, R15 | RESISTOR_0402 | RESISTOR | Panasonic Electronic Components | ERJ-2RKF2201X | 6 | Digi-Key | P2.20KLCT-ND
1M | RES 1M OHM 1/10W 1% 0402 SMD | R12 | RESISTOR_0402 | RESISTOR | Panasonic Electronic Components | ERJ-2RKF1004X | 1 | Digi-Key | P1.00MLCT-ND
6.2K | RES 6.2K OHM 1/10W 1% 0402 SMD | R13 | RESISTOR_0402 | RESISTOR | Panasonic Electronic Components | ERJ-2RKF6201X | 1 | Digi-Key | P6.20KLCT-ND
30 | RES 30 OHM 1/10W 1% 0402 SMD | R16 | RESISTOR_0402 | RESISTOR | Panasonic Electronic Components | ERJ-2RKF30R0X | 1 | Digi-Key | P30.0LCT-ND
MT9V034 | 1/3" WVGA 60FPS CMOS Digital Image Sensor Global Shutter | U1 | CLCC-48 | MT9V034_DS_D | Aptina LLC | MT9V034C12STM | 1 | Digi-Key | 557-1454-ND
eSP570 | USB 2.0 Camera Bridge Controller | U2 | LQFP-48_M | eSP570 |  |  | 1
STM8S003F3 | MCU 8BIT 8KB 16MHZ | U3 | 20-UFQFN | STM8S003F3 | STMicroelectronics | STM8S003F3U6TR | 1 | Mouser | 511-STM8S003F3U6TR
LP5900SD-3.3 | IC, LINEAR REGULATOR, 3.3V, 150MA, ULTRA LOW NOISE | U4 | LLP-6 | LP5900SD-3.3 | Texas Instruments | LP5900SD-3.3/NOPB | 1 | Digi-Key | LP5900SD-3.3/NOPBCT-ND
24LC128-I/MS | 128Kbit, 400kHz, 2.5V, I2C Serial EEPROM, 8-Pin MSOP, Industrial Temperature | U5 | MSOP-MS8_N | 24LC128-I/MS | Microchip Technology | 24LC128-I/MS | 1 | Digi-Key | 24LC128-I/MS-ND
ESDR0502N | TVS ARRAY LOW CAP 6UDFN | U6 | UDFN-6 | ESDR0502N | ON Semiconductor | ESDR0502NMUTBG | 1 | Digi-Key | ESDR0502NMUTBGOSCT-ND
12MHz | CRYSTAL 12MHZ 20PF SMD | X1 | 4-SMD | 405C35E24M00000 | CTS-Frequency Controls | 405C35E12M00000 | 1 | Digi-Key | CTX819CT-ND